## RDFS comparison results
Item | Property | Value Model A: LTDS_Merged_EQ_RDFSv2020.rdf | Value Model B: LTDS_Merged_EQ_RDFSv2020_v1-0-1n.rdf
ACDCTerminal | cims:belongsToCategory | http://iec.ch/TC57/ns/CIM/CoreEquipment-EU#Package_CoreEquipmentProfile | eq:Package_EQProfile
ACLineSegment | cims:belongsToCategory | http://iec.ch/TC57/ns/CIM/CoreEquipment-EU#Package_CoreEquipmentProfile | eq:Package_EQProfile
ActivePower | cims:belongsToCategory | http://ofgem.gov.uk/ns/CIM/LTDS/ExtendedEQ#Package_DocLTDSextendedEquipmentProfile | eq:Package_EQProfile
ActivePower | cims:belongsToCategory | http://ofgem.gov.uk/ns/CIM/LTDS/DeviationEQ#Package_LTDSdeviationCGMESEquipmentProfile | eq:Package_EQProfile
ActivePower | cims:belongsToCategory | http://iec.ch/TC57/ns/CIM/CoreEquipment-EU#Package_CoreEquipmentProfile | eq:Package_EQProfile
ActivePowerPerCurrentFlow | cims:belongsToCategory | http://iec.ch/TC57/ns/CIM/CoreEquipment-EU#Package_CoreEquipmentProfile | eq:Package_EQProfile
ActivePowerPerFrequency | cims:belongsToCategory | http://iec.ch/TC57/ns/CIM/CoreEquipment-EU#Package_CoreEquipmentProfile | eq:Package_EQProfile
AngleDegrees | cims:belongsToCategory | http://iec.ch/TC57/ns/CIM/CoreEquipment-EU#Package_CoreEquipmentProfile | eq:Package_EQProfile
ApparentPower | cims:belongsToCategory | http://ofgem.gov.uk/ns/CIM/LTDS/DeviationEQ#Package_LTDSdeviationCGMESEquipmentProfile | eq:Package_EQProfile
ApparentPower | cims:belongsToCategory | http://iec.ch/TC57/ns/CIM/CoreEquipment-EU#Package_CoreEquipmentProfile | eq:Package_EQProfile
ApparentPowerLimit | cims:belongsToCategory | http://iec.ch/TC57/ns/CIM/CoreEquipment-EU#Package_CoreEquipmentProfile | eq:Package_EQProfile
AsynchronousMachine | cims:belongsToCategory | http://iec.ch/TC57/ns/CIM/CoreEquipment-EU#Package_CoreEquipmentProfile | eq:Package_EQProfile
BaseVoltage | cims:belongsToCategory | http://iec.ch/TC57/ns/CIM/CoreEquipment-EU#Package_CoreEquipmentProfile | eq:Package_EQProfile
BatteryUnit | cims:belongsToCategory | http://iec.ch/TC57/ns/CIM/CoreEquipment-EU#Package_CoreEquipmentProfile | eq:Package_EQProfile
BioFuel | cims:belongsToCategory | http://ofgem.gov.uk/ns/CIM/LTDS/ExtendedEQ#Package_LTDSextendedEquipmentProfile | eq:Package_EQProfile
BioFuelKind | cims:belongsToCategory | http://ofgem.gov.uk/ns/CIM/LTDS/ExtendedEQ#Package_LTDSextendedEquipmentProfile | eq:Package_EQProfile
Boolean | cims:belongsToCategory | http://ofgem.gov.uk/ns/CIM/LTDS/ExtendedEQ#Package_LTDSextendedEquipmentProfile | eq:Package_EQProfile
Boolean | cims:belongsToCategory | http://ofgem.gov.uk/ns/CIM/LTDS/DeviationEQ#Package_DocLTDSdeviationCGMESEquipmentProfile | eq:Package_EQProfile
Boolean | cims:belongsToCategory | http://iec.ch/TC57/ns/CIM/CoreEquipment-EU#Package_CoreEquipmentProfile | eq:Package_EQProfile
BoundaryPoint | cims:belongsToCategory | http://ofgem.gov.uk/ns/CIM/LTDS/DeviationEQ#Package_LTDSdeviationCGMESEquipmentProfile | eq:Package_EQProfile
BoundaryPoint | cims:belongsToCategory | http://iec.ch/TC57/ns/CIM/CoreEquipment-EU#Package_CoreEquipmentProfile | eq:Package_EQProfile
BoundaryPoint.fromEndIsoCode | eu:Property | New class: | N/A
BoundaryPoint.fromEndIsoCode | rdfs:comment | The ISO code of the region which the "From" side of the Boundary point belongs to or it is connected to. The ISO code is a two-character country code as defined by ISO 3166 (http://www.iso.org/iso/country_codes). The length of the string is 2 characters maximum. | N/A
BoundaryPoint.fromEndIsoCode | cims:dataType | cim:String | N/A
BoundaryPoint.fromEndIsoCode | rdfs:domain | eu:BoundaryPoint | N/A
BoundaryPoint.fromEndIsoCode | rdfs:label | "fromEndIsoCode"@en | N/A
BoundaryPoint.fromEndIsoCode | cims:multiplicity | cims:M:1..1 | N/A
BoundaryPoint.fromEndIsoCode | cims:stereotype | http://iec.ch/TC57/NonStandard/UML#attribute | N/A
BoundaryPoint.fromEndIsoCode | cims:stereotype | European | N/A
BoundaryPoint.fromEndName | eu:Property | New class: | N/A
BoundaryPoint.fromEndName | rdfs:comment | A human readable name with length of the string 64 characters maximum. It covers the following two cases: -if the Boundary point is placed on a tie-line, it is the name (IdentifiedObject.name) of the substation at which the "From" side of the tie-line is connected to. -if the Boundary point is placed in a substation, it is the name (IdentifiedObject.name) of the element (e.g. PowerTransformer, ACLineSegment, Switch, etc.) at which the "From" side of the Boundary point is connected to. | N/A
BoundaryPoint.fromEndName | cims:dataType | cim:String | N/A
BoundaryPoint.fromEndName | rdfs:domain | eu:BoundaryPoint | N/A
BoundaryPoint.fromEndName | rdfs:label | "fromEndName"@en | N/A
BoundaryPoint.fromEndName | cims:multiplicity | cims:M:1..1 | N/A
BoundaryPoint.fromEndName | cims:stereotype | http://iec.ch/TC57/NonStandard/UML#attribute | N/A
BoundaryPoint.fromEndName | cims:stereotype | European | N/A
BoundaryPoint.fromEndNameTso | eu:Property | New class: | N/A
BoundaryPoint.fromEndNameTso | rdfs:comment | Identifies the name of the transmission system operator, distribution system operator or other entity at which the "From" side of the interconnection is connected to. The length of the string is 64 characters maximum. | N/A
BoundaryPoint.fromEndNameTso | cims:dataType | cim:String | N/A
BoundaryPoint.fromEndNameTso | rdfs:domain | eu:BoundaryPoint | N/A
BoundaryPoint.fromEndNameTso | rdfs:label | "fromEndNameTso"@en | N/A
BoundaryPoint.fromEndNameTso | cims:multiplicity | cims:M:1..1 | N/A
BoundaryPoint.fromEndNameTso | cims:stereotype | http://iec.ch/TC57/NonStandard/UML#attribute | N/A
BoundaryPoint.fromEndNameTso | cims:stereotype | European | N/A
BoundaryPoint.isDirectCurrent | eu:Property | New class: | N/A
BoundaryPoint.isDirectCurrent | rdfs:comment | If true, this boundary point is a point of common coupling (PCC) of a direct current (DC) interconnection, otherwise the interconnection is AC (default). | N/A
BoundaryPoint.isDirectCurrent | cims:dataType | cim:Boolean | N/A
BoundaryPoint.isDirectCurrent | rdfs:domain | eu:BoundaryPoint | N/A
BoundaryPoint.isDirectCurrent | rdfs:label | "isDirectCurrent"@en | N/A
BoundaryPoint.isDirectCurrent | cims:multiplicity | cims:M:0..1 | N/A
BoundaryPoint.isDirectCurrent | cims:stereotype | http://iec.ch/TC57/NonStandard/UML#attribute | N/A
BoundaryPoint.isDirectCurrent | cims:stereotype | European | N/A
BoundaryPoint.isExcludedFromAreaInterchange | eu:Property | New class: | N/A
BoundaryPoint.isExcludedFromAreaInterchange | rdfs:comment | If true, this boundary point is on the interconnection that is excluded from control area interchange calculation and consequently has no related tie flows. Otherwise, the interconnection is included in control area interchange and a TieFlow is required at all sides of the boundary point (default). | N/A
BoundaryPoint.isExcludedFromAreaInterchange | cims:dataType | cim:Boolean | N/A
BoundaryPoint.isExcludedFromAreaInterchange | rdfs:domain | eu:BoundaryPoint | N/A
BoundaryPoint.isExcludedFromAreaInterchange | rdfs:label | "isExcludedFromAreaInterchange"@en | N/A
BoundaryPoint.isExcludedFromAreaInterchange | cims:multiplicity | cims:M:0..1 | N/A
BoundaryPoint.isExcludedFromAreaInterchange | cims:stereotype | http://iec.ch/TC57/NonStandard/UML#attribute | N/A
BoundaryPoint.isExcludedFromAreaInterchange | cims:stereotype | European | N/A
BoundaryPoint.toEndIsoCode | eu:Property | New class: | N/A
BoundaryPoint.toEndIsoCode | rdfs:comment | The ISO code of the region which the "To" side of the Boundary point belongs to or is connected to. The ISO code is a two-character country code as defined by ISO 3166 (http://www.iso.org/iso/country_codes). The length of the string is 2 characters maximum. | N/A
BoundaryPoint.toEndIsoCode | cims:dataType | cim:String | N/A
BoundaryPoint.toEndIsoCode | rdfs:domain | eu:BoundaryPoint | N/A
BoundaryPoint.toEndIsoCode | rdfs:label | "toEndIsoCode"@en | N/A
BoundaryPoint.toEndIsoCode | cims:multiplicity | cims:M:1..1 | N/A
BoundaryPoint.toEndIsoCode | cims:stereotype | http://iec.ch/TC57/NonStandard/UML#attribute | N/A
BoundaryPoint.toEndIsoCode | cims:stereotype | European | N/A
BoundaryPoint.toEndName | eu:Property | New class: | N/A
BoundaryPoint.toEndName | rdfs:comment | A human readable name with length of the string 64 characters maximum. It covers the following two cases: -if the Boundary point is placed on a tie-line, it is the name (IdentifiedObject.name) of the substation at which the "To" side of the tie-line is connected to. -if the Boundary point is placed in a substation, it is the name (IdentifiedObject.name) of the element (e.g. PowerTransformer, ACLineSegment, Switch, etc.) at which the "To" side of the Boundary point is connected to. | N/A
BoundaryPoint.toEndName | cims:dataType | cim:String | N/A
BoundaryPoint.toEndName | rdfs:domain | eu:BoundaryPoint | N/A
BoundaryPoint.toEndName | rdfs:label | "toEndName"@en | N/A
BoundaryPoint.toEndName | cims:multiplicity | cims:M:1..1 | N/A
BoundaryPoint.toEndName | cims:stereotype | http://iec.ch/TC57/NonStandard/UML#attribute | N/A
BoundaryPoint.toEndName | cims:stereotype | European | N/A
BoundaryPoint.toEndNameTso | eu:Property | New class: | N/A
BoundaryPoint.toEndNameTso | rdfs:comment | Identifies the name of the transmission system operator, distribution system operator or other entity at which the "To" side of the interconnection is connected to. The length of the string is 64 characters maximum. | N/A
BoundaryPoint.toEndNameTso | cims:dataType | cim:String | N/A
BoundaryPoint.toEndNameTso | rdfs:domain | eu:BoundaryPoint | N/A
BoundaryPoint.toEndNameTso | rdfs:label | "toEndNameTso"@en | N/A
BoundaryPoint.toEndNameTso | cims:multiplicity | cims:M:1..1 | N/A
BoundaryPoint.toEndNameTso | cims:stereotype | http://iec.ch/TC57/NonStandard/UML#attribute | N/A
BoundaryPoint.toEndNameTso | cims:stereotype | European | N/A
Breaker | cims:belongsToCategory | http://iec.ch/TC57/ns/CIM/CoreEquipment-EU#Package_CoreEquipmentProfile | eq:Package_EQProfile
BusbarGroup | cims:belongsToCategory | http://ofgem.gov.uk/ns/CIM/LTDS/ExtendedEQ#Package_LTDSextendedEquipmentProfile | eq:Package_EQProfile
BusbarSection | cims:belongsToCategory | http://ofgem.gov.uk/ns/CIM/LTDS/ExtendedEQ#Package_LTDSextendedEquipmentProfile | eq:Package_EQProfile
BusbarSection | cims:belongsToCategory | http://iec.ch/TC57/ns/CIM/CoreEquipment-EU#Package_CoreEquipmentProfile | eq:Package_EQProfile
CAESPlant | cims:belongsToCategory | http://ofgem.gov.uk/ns/CIM/LTDS/ExtendedEQ#Package_LTDSextendedEquipmentProfile | eq:Package_EQProfile
CAESPlant | cims:belongsToCategory | http://iec.ch/TC57/ns/CIM/CoreEquipment-EU#Package_CoreEquipmentProfile | eq:Package_EQProfile
Capacitance | cims:belongsToCategory | http://iec.ch/TC57/ns/CIM/CoreEquipment-EU#Package_CoreEquipmentProfile | eq:Package_EQProfile
Conductance | cims:belongsToCategory | http://iec.ch/TC57/ns/CIM/CoreEquipment-EU#Package_CoreEquipmentProfile | eq:Package_EQProfile
ConductingEquipment | cims:belongsToCategory | http://iec.ch/TC57/ns/CIM/CoreEquipment-EU#Package_CoreEquipmentProfile | eq:Package_EQProfile
Conductor | cims:belongsToCategory | http://ofgem.gov.uk/ns/CIM/LTDS/DeviationEQ#Package_LTDSdeviationCGMESEquipmentProfile | eq:Package_EQProfile
Conductor | cims:belongsToCategory | http://iec.ch/TC57/ns/CIM/CoreEquipment-EU#Package_CoreEquipmentProfile | eq:Package_EQProfile
ConnectivityNode | cims:belongsToCategory | http://ofgem.gov.uk/ns/CIM/LTDS/DeviationEQ#Package_LTDSdeviationCGMESEquipmentProfile | eq:Package_EQProfile
ConnectivityNode | cims:belongsToCategory | http://iec.ch/TC57/ns/CIM/CoreEquipment-EU#Package_CoreEquipmentProfile | eq:Package_EQProfile
ConnectivityNodeContainer | cims:belongsToCategory | http://iec.ch/TC57/ns/CIM/CoreEquipment-EU#Package_CoreEquipmentProfile | eq:Package_EQProfile
Connector | cims:belongsToCategory | http://iec.ch/TC57/ns/CIM/CoreEquipment-EU#Package_CoreEquipmentProfile | eq:Package_EQProfile
ControlAreaTypeKind.AGC | cim:ControlAreaTypeKind | New property: cim:ControlAreaTypeKind.AGC in class: cimControlAreaTypeKind | N/A
ControlAreaTypeKind.AGC | rdfs:comment | Used for automatic generation control. | N/A
ControlAreaTypeKind.AGC | rdfs:label | "AGC"@en | N/A
ControlAreaTypeKind.AGC | cims:stereotype | enum | N/A
ControlAreaTypeKind.Forecast | cim:ControlAreaTypeKind | New property: cim:ControlAreaTypeKind.Forecast in class: cimControlAreaTypeKind | N/A
ControlAreaTypeKind.Forecast | rdfs:comment | Used for load forecast. | N/A
ControlAreaTypeKind.Forecast | rdfs:label | "Forecast"@en | N/A
ControlAreaTypeKind.Forecast | cims:stereotype | enum | N/A
ControlAreaTypeKind.Interchange | cim:ControlAreaTypeKind | New property: cim:ControlAreaTypeKind.Interchange in class: cimControlAreaTypeKind | N/A
ControlAreaTypeKind.Interchange | rdfs:comment | Used for interchange specification or control. | N/A
ControlAreaTypeKind.Interchange | rdfs:label | "Interchange"@en | N/A
ControlAreaTypeKind.Interchange | cims:stereotype | enum | N/A
Currency | cims:belongsToCategory | http://ofgem.gov.uk/ns/CIM/LTDS/DeviationEQ#Package_DocLTDSdeviationCGMESEquipmentProfile | eq:Package_EQProfile
Currency | cims:belongsToCategory | http://iec.ch/TC57/ns/CIM/CoreEquipment-EU#Package_CoreEquipmentProfile | eq:Package_EQProfile
CurrentFlow | cims:belongsToCategory | http://ofgem.gov.uk/ns/CIM/LTDS/ExtendedEQ#Package_DocLTDSextendedEquipmentProfile | eq:Package_EQProfile
CurrentFlow | cims:belongsToCategory | http://ofgem.gov.uk/ns/CIM/LTDS/DeviationEQ#Package_LTDSdeviationCGMESEquipmentProfile | eq:Package_EQProfile
CurrentFlow | cims:belongsToCategory | http://iec.ch/TC57/ns/CIM/CoreEquipment-EU#Package_CoreEquipmentProfile | eq:Package_EQProfile
CurrentLimit | cims:belongsToCategory | http://iec.ch/TC57/ns/CIM/CoreEquipment-EU#Package_CoreEquipmentProfile | eq:Package_EQProfile
Curve | cims:belongsToCategory | http://iec.ch/TC57/ns/CIM/CoreEquipment-EU#Package_CoreEquipmentProfile | eq:Package_EQProfile
CurveData | cims:belongsToCategory | http://iec.ch/TC57/ns/CIM/CoreEquipment-EU#Package_CoreEquipmentProfile | eq:Package_EQProfile
CurveStyle | cims:belongsToCategory | http://iec.ch/TC57/ns/CIM/CoreEquipment-EU#Package_CoreEquipmentProfile | eq:Package_EQProfile
Date | cims:belongsToCategory | http://ofgem.gov.uk/ns/CIM/LTDS/ExtendedEQ#Package_DocLTDSextendedEquipmentProfile | eq:Package_EQProfile
Date | cims:belongsToCategory | http://ofgem.gov.uk/ns/CIM/LTDS/DeviationEQ#Package_DocLTDSdeviationCGMESEquipmentProfile | eq:Package_EQProfile
Date | cims:belongsToCategory | http://iec.ch/TC57/ns/CIM/CoreEquipment-EU#Package_CoreEquipmentProfile | eq:Package_EQProfile
DateTime | cims:belongsToCategory | http://ofgem.gov.uk/ns/CIM/LTDS/ExtendedEQ#Package_DocLTDSextendedEquipmentProfile | eq:Package_EQProfile
DateTime | cims:belongsToCategory | http://ofgem.gov.uk/ns/CIM/LTDS/DeviationEQ#Package_DocLTDSdeviationCGMESEquipmentProfile | eq:Package_EQProfile
DateTime | cims:belongsToCategory | http://iec.ch/TC57/ns/CIM/CoreEquipment-EU#Package_CoreEquipmentProfile | eq:Package_EQProfile
DCConverterOperatingModeKind.bipolar | cim:DCConverterOperatingModeKind | New property: cim:DCConverterOperatingModeKind.bipolar in class: cimDCConverterOperatingModeKind | N/A
DCConverterOperatingModeKind.bipolar | rdfs:comment | Bipolar operation. | N/A
DCConverterOperatingModeKind.bipolar | rdfs:label | "bipolar"@en | N/A
DCConverterOperatingModeKind.bipolar | cims:stereotype | enum | N/A
DCConverterOperatingModeKind.monopolarGroundReturn | cim:DCConverterOperatingModeKind | New property: cim:DCConverterOperatingModeKind.monopolarGroundReturn in class: cimDCConverterOperatingModeKind | N/A
DCConverterOperatingModeKind.monopolarGroundReturn | rdfs:comment | Monopolar operation with ground return. | N/A
DCConverterOperatingModeKind.monopolarGroundReturn | rdfs:label | "monopolarGroundReturn"@en | N/A
DCConverterOperatingModeKind.monopolarGroundReturn | cims:stereotype | enum | N/A
DCConverterOperatingModeKind.monopolarMetallicReturn | cim:DCConverterOperatingModeKind | New property: cim:DCConverterOperatingModeKind.monopolarMetallicReturn in class: cimDCConverterOperatingModeKind | N/A
DCConverterOperatingModeKind.monopolarMetallicReturn | rdfs:comment | Monopolar operation with metallic return. | N/A
DCConverterOperatingModeKind.monopolarMetallicReturn | rdfs:label | "monopolarMetallicReturn"@en | N/A
DCConverterOperatingModeKind.monopolarMetallicReturn | cims:stereotype | enum | N/A
DCPolarityKind.middle | cim:DCPolarityKind | New property: cim:DCPolarityKind.middle in class: cimDCPolarityKind | N/A
DCPolarityKind.middle | rdfs:comment | Middle pole. The converter terminal is the midpoint in a bipolar or symmetric monopole configuration. The midpoint can be grounded and/or have a metallic return. | N/A
DCPolarityKind.middle | rdfs:label | "middle"@en | N/A
DCPolarityKind.middle | cims:stereotype | enum | N/A
DCPolarityKind.negative | cim:DCPolarityKind | New property: cim:DCPolarityKind.negative in class: cimDCPolarityKind | N/A
DCPolarityKind.negative | rdfs:comment | Negative pole. The converter terminal is intended to operate at a negative voltage relative the midpoint or positive terminal. | N/A
DCPolarityKind.negative | rdfs:label | "negative"@en | N/A
DCPolarityKind.negative | cims:stereotype | enum | N/A
DCPolarityKind.positive | cim:DCPolarityKind | New property: cim:DCPolarityKind.positive in class: cimDCPolarityKind | N/A
DCPolarityKind.positive | rdfs:comment | Positive pole. The converter terminal is intended to operate at a positive voltage relative the midpoint or negative terminal. | N/A
DCPolarityKind.positive | rdfs:label | "positive"@en | N/A
DCPolarityKind.positive | cims:stereotype | enum | N/A
Decimal | cims:belongsToCategory | http://ofgem.gov.uk/ns/CIM/LTDS/DeviationEQ#Package_DocLTDSdeviationCGMESEquipmentProfile | eq:Package_EQProfile
Decimal | cims:belongsToCategory | http://iec.ch/TC57/ns/CIM/CoreEquipment-EU#Package_CoreEquipmentProfile | eq:Package_EQProfile
DisconnectingCircuitBreaker | cims:belongsToCategory | http://iec.ch/TC57/ns/CIM/CoreEquipment-EU#Package_CoreEquipmentProfile | eq:Package_EQProfile
Disconnector | cims:belongsToCategory | http://iec.ch/TC57/ns/CIM/CoreEquipment-EU#Package_CoreEquipmentProfile | eq:Package_EQProfile
EarthingMethodKind | cims:belongsToCategory | http://ofgem.gov.uk/ns/CIM/LTDS/ExtendedEQ#Package_LTDSextendedEquipmentProfile | eq:Package_EQProfile
EnergyConnection | cims:belongsToCategory | http://iec.ch/TC57/ns/CIM/CoreEquipment-EU#Package_CoreEquipmentProfile | eq:Package_EQProfile
EnergyConsumer | cims:belongsToCategory | http://ofgem.gov.uk/ns/CIM/LTDS/DeviationEQ#Package_LTDSdeviationCGMESEquipmentProfile | eq:Package_EQProfile
EnergyConsumer | cims:belongsToCategory | http://iec.ch/TC57/ns/CIM/CoreEquipment-EU#Package_CoreEquipmentProfile | eq:Package_EQProfile
Equipment | cims:belongsToCategory | http://ofgem.gov.uk/ns/CIM/LTDS/ExtendedEQ#Package_LTDSextendedEquipmentProfile | eq:Package_EQProfile
Equipment | cims:belongsToCategory | http://ofgem.gov.uk/ns/CIM/LTDS/DeviationEQ#Package_LTDSdeviationCGMESEquipmentProfile | eq:Package_EQProfile
Equipment | cims:belongsToCategory | http://iec.ch/TC57/ns/CIM/CoreEquipment-EU#Package_CoreEquipmentProfile | eq:Package_EQProfile
EquipmentContainer | cims:belongsToCategory | http://ofgem.gov.uk/ns/CIM/LTDS/ExtendedEQ#Package_LTDSextendedEquipmentProfile | eq:Package_EQProfile
EquipmentContainer | cims:belongsToCategory | http://iec.ch/TC57/ns/CIM/CoreEquipment-EU#Package_CoreEquipmentProfile | eq:Package_EQProfile
EquivalentEquipment | cims:belongsToCategory | http://iec.ch/TC57/ns/CIM/CoreEquipment-EU#Package_CoreEquipmentProfile | eq:Package_EQProfile
EquivalentInjection | cims:belongsToCategory | http://iec.ch/TC57/ns/CIM/CoreEquipment-EU#Package_CoreEquipmentProfile | eq:Package_EQProfile
Float | cims:belongsToCategory | http://ofgem.gov.uk/ns/CIM/LTDS/ExtendedEQ#Package_DocLTDSextendedEquipmentProfile | eq:Package_EQProfile
Float | cims:belongsToCategory | http://ofgem.gov.uk/ns/CIM/LTDS/DeviationEQ#Package_DocLTDSdeviationCGMESEquipmentProfile | eq:Package_EQProfile
Float | cims:belongsToCategory | http://iec.ch/TC57/ns/CIM/CoreEquipment-EU#Package_CoreEquipmentProfile | eq:Package_EQProfile
FlywheelUnit | cims:belongsToCategory | http://ofgem.gov.uk/ns/CIM/LTDS/ExtendedEQ#Package_LTDSextendedEquipmentProfile | eq:Package_EQProfile
FossilFuel | cims:belongsToCategory | http://iec.ch/TC57/ns/CIM/CoreEquipment-EU#Package_CoreEquipmentProfile | eq:Package_EQProfile
Frequency | cims:belongsToCategory | http://iec.ch/TC57/ns/CIM/CoreEquipment-EU#Package_CoreEquipmentProfile | eq:Package_EQProfile
FuelType | cims:belongsToCategory | http://iec.ch/TC57/ns/CIM/CoreEquipment-EU#Package_CoreEquipmentProfile | eq:Package_EQProfile
Fuse | cims:belongsToCategory | http://iec.ch/TC57/ns/CIM/CoreEquipment-EU#Package_CoreEquipmentProfile | eq:Package_EQProfile
GeneratingUnit | cims:belongsToCategory | http://ofgem.gov.uk/ns/CIM/LTDS/ExtendedEQ#Package_LTDSextendedEquipmentProfile | eq:Package_EQProfile
GeneratingUnit | cims:belongsToCategory | http://ofgem.gov.uk/ns/CIM/LTDS/DeviationEQ#Package_LTDSdeviationCGMESEquipmentProfile | eq:Package_EQProfile
GeneratingUnit | cims:belongsToCategory | http://iec.ch/TC57/ns/CIM/CoreEquipment-EU#Package_CoreEquipmentProfile | eq:Package_EQProfile
GeneratorControlSource.offAGC | cim:GeneratorControlSource | New property: cim:GeneratorControlSource.offAGC in class: cimGeneratorControlSource | N/A
GeneratorControlSource.offAGC | rdfs:comment | Off of automatic generation control (AGC). | N/A
GeneratorControlSource.offAGC | rdfs:label | "offAGC"@en | N/A
GeneratorControlSource.offAGC | cims:stereotype | enum | N/A
GeneratorControlSource.onAGC | cim:GeneratorControlSource | New property: cim:GeneratorControlSource.onAGC in class: cimGeneratorControlSource | N/A
GeneratorControlSource.onAGC | rdfs:comment | On automatic generation control (AGC). | N/A
GeneratorControlSource.onAGC | rdfs:label | "onAGC"@en | N/A
GeneratorControlSource.onAGC | cims:stereotype | enum | N/A
GeneratorControlSource.plantControl | cim:GeneratorControlSource | New property: cim:GeneratorControlSource.plantControl in class: cimGeneratorControlSource | N/A
GeneratorControlSource.plantControl | rdfs:comment | Plant is controlling. | N/A
GeneratorControlSource.plantControl | rdfs:label | "plantControl"@en | N/A
GeneratorControlSource.plantControl | cims:stereotype | enum | N/A
GeneratorControlSource.unavailable | cim:GeneratorControlSource | New property: cim:GeneratorControlSource.unavailable in class: cimGeneratorControlSource | N/A
GeneratorControlSource.unavailable | rdfs:comment | Not available. | N/A
GeneratorControlSource.unavailable | rdfs:label | "unavailable"@en | N/A
GeneratorControlSource.unavailable | cims:stereotype | enum | N/A
GeographicalRegion | cims:belongsToCategory | http://iec.ch/TC57/ns/CIM/CoreEquipment-EU#Package_CoreEquipmentProfile | eq:Package_EQProfile
GeothermalGeneratingUnit | cims:belongsToCategory | http://ofgem.gov.uk/ns/CIM/LTDS/ExtendedEQ#Package_LTDSextendedEquipmentProfile | eq:Package_EQProfile
GroundDisconnector | cims:belongsToCategory | http://iec.ch/TC57/ns/CIM/CoreEquipment-EU#Package_CoreEquipmentProfile | eq:Package_EQProfile
HydroEnergyConversionKind.generator | cim:HydroEnergyConversionKind | New property: cim:HydroEnergyConversionKind.generator in class: cimHydroEnergyConversionKind | N/A
HydroEnergyConversionKind.generator | rdfs:comment | Able to generate power, but not able to pump water for energy storage. | N/A
HydroEnergyConversionKind.generator | rdfs:label | "generator"@en | N/A
HydroEnergyConversionKind.generator | cims:stereotype | enum | N/A
HydroEnergyConversionKind.pumpAndGenerator | cim:HydroEnergyConversionKind | New property: cim:HydroEnergyConversionKind.pumpAndGenerator in class: cimHydroEnergyConversionKind | N/A
HydroEnergyConversionKind.pumpAndGenerator | rdfs:comment | Able to both generate power and pump water for energy storage. | N/A
HydroEnergyConversionKind.pumpAndGenerator | rdfs:label | "pumpAndGenerator"@en | N/A
HydroEnergyConversionKind.pumpAndGenerator | cims:stereotype | enum | N/A
HydroGeneratingUnit | cims:belongsToCategory | http://ofgem.gov.uk/ns/CIM/LTDS/DeviationEQ#Package_LTDSdeviationCGMESEquipmentProfile | eq:Package_EQProfile
HydroGeneratingUnit | cims:belongsToCategory | http://iec.ch/TC57/ns/CIM/CoreEquipment-EU#Package_CoreEquipmentProfile | eq:Package_EQProfile
HydroPlantStorageKind | cims:belongsToCategory | http://iec.ch/TC57/ns/CIM/CoreEquipment-EU#Package_CoreEquipmentProfile | eq:Package_EQProfile
HydroPowerPlant | cims:belongsToCategory | http://ofgem.gov.uk/ns/CIM/LTDS/ExtendedEQ#Package_LTDSextendedEquipmentProfile | eq:Package_EQProfile
HydroPowerPlant | cims:belongsToCategory | http://iec.ch/TC57/ns/CIM/CoreEquipment-EU#Package_CoreEquipmentProfile | eq:Package_EQProfile
HydroTurbineKind.francis | cim:HydroTurbineKind | New property: cim:HydroTurbineKind.francis in class: cimHydroTurbineKind | N/A
HydroTurbineKind.francis | rdfs:comment | Francis. | N/A
HydroTurbineKind.francis | rdfs:label | "francis"@en | N/A
HydroTurbineKind.francis | cims:stereotype | enum | N/A
HydroTurbineKind.kaplan | cim:HydroTurbineKind | New property: cim:HydroTurbineKind.kaplan in class: cimHydroTurbineKind | N/A
HydroTurbineKind.kaplan | rdfs:comment | Kaplan. | N/A
HydroTurbineKind.kaplan | rdfs:label | "kaplan"@en | N/A
HydroTurbineKind.kaplan | cims:stereotype | enum | N/A
HydroTurbineKind.pelton | cim:HydroTurbineKind | New property: cim:HydroTurbineKind.pelton in class: cimHydroTurbineKind | N/A
HydroTurbineKind.pelton | rdfs:comment | Pelton. | N/A
HydroTurbineKind.pelton | rdfs:label | "pelton"@en | N/A
HydroTurbineKind.pelton | cims:stereotype | enum | N/A
IdentifiedObject | cims:belongsToCategory | http://ofgem.gov.uk/ns/CIM/LTDS/ExtendedEQ#Package_LTDSextendedEquipmentProfile | eq:Package_EQProfile
IdentifiedObject | cims:belongsToCategory | http://ofgem.gov.uk/ns/CIM/LTDS/DeviationEQ#Package_LTDSdeviationCGMESEquipmentProfile | eq:Package_EQProfile
IdentifiedObject | cims:belongsToCategory | http://iec.ch/TC57/ns/CIM/CoreEquipment-EU#Package_CoreEquipmentProfile | eq:Package_EQProfile
IdentifiedObject.energyIdentCodeEic | eu:Property | New class: | N/A
IdentifiedObject.energyIdentCodeEic | rdfs:comment | The attribute is used for an exchange of the EIC code (Energy identification Code). The length of the string is 16 characters as defined by the EIC code. For details on EIC scheme please refer to ENTSO-E web site. | N/A
IdentifiedObject.energyIdentCodeEic | cims:dataType | cim:String | N/A
IdentifiedObject.energyIdentCodeEic | rdfs:domain | cim:IdentifiedObject | N/A
IdentifiedObject.energyIdentCodeEic | rdfs:label | "energyIdentCodeEic"@en | N/A
IdentifiedObject.energyIdentCodeEic | cims:multiplicity | cims:M:0..1 | N/A
IdentifiedObject.energyIdentCodeEic | cims:stereotype | http://iec.ch/TC57/NonStandard/UML#attribute | N/A
IdentifiedObject.energyIdentCodeEic | cims:stereotype | European | N/A
IdentifiedObject.energyIdentCodeEic | cims:stereotype | deprecated | N/A
IdentifiedObject.shortName | eu:Property | New class: | N/A
IdentifiedObject.shortName | rdfs:comment | The attribute is used for an exchange of a human readable short name with length of the string 12 characters maximum. | N/A
IdentifiedObject.shortName | cims:dataType | cim:String | N/A
IdentifiedObject.shortName | rdfs:domain | cim:IdentifiedObject | N/A
IdentifiedObject.shortName | rdfs:label | "shortName"@en | N/A
IdentifiedObject.shortName | cims:multiplicity | cims:M:0..1 | N/A
IdentifiedObject.shortName | cims:stereotype | http://iec.ch/TC57/NonStandard/UML#attribute | N/A
IdentifiedObject.shortName | cims:stereotype | European | N/A
IdentifiedObject.shortName | cims:stereotype | deprecated | N/A
Inductance | cims:belongsToCategory | http://iec.ch/TC57/ns/CIM/CoreEquipment-EU#Package_CoreEquipmentProfile | eq:Package_EQProfile
Integer | cims:belongsToCategory | http://ofgem.gov.uk/ns/CIM/LTDS/ExtendedEQ#Package_DocLTDSextendedEquipmentProfile | eq:Package_EQProfile
Integer | cims:belongsToCategory | http://iec.ch/TC57/ns/CIM/CoreEquipment-EU#Package_CoreEquipmentProfile | eq:Package_EQProfile
IRI | cims:belongsToCategory | http://ofgem.gov.uk/ns/CIM/LTDS/ExtendedEQ#Package_DocLTDSextendedEquipmentProfile | eq:Package_EQProfile
IRI | cims:belongsToCategory | http://ofgem.gov.uk/ns/CIM/LTDS/DeviationEQ#Package_DocLTDSdeviationCGMESEquipmentProfile | eq:Package_EQProfile
Length | cims:belongsToCategory | http://ofgem.gov.uk/ns/CIM/LTDS/DeviationEQ#Package_LTDSdeviationCGMESEquipmentProfile | eq:Package_EQProfile
Length | cims:belongsToCategory | http://iec.ch/TC57/ns/CIM/CoreEquipment-EU#Package_CoreEquipmentProfile | eq:Package_EQProfile
LimitKind | cims:belongsToCategory | http://iec.ch/TC57/ns/CIM/CoreEquipment-EU#Package_CoreEquipmentProfile | eq:Package_EQProfile
Line | cims:belongsToCategory | http://iec.ch/TC57/ns/CIM/CoreEquipment-EU#Package_CoreEquipmentProfile | eq:Package_EQProfile
LinearShuntCompensator | cims:belongsToCategory | http://iec.ch/TC57/ns/CIM/CoreEquipment-EU#Package_CoreEquipmentProfile | eq:Package_EQProfile
LoadBreakSwitch | cims:belongsToCategory | http://iec.ch/TC57/ns/CIM/CoreEquipment-EU#Package_CoreEquipmentProfile | eq:Package_EQProfile
Money | cims:belongsToCategory | http://ofgem.gov.uk/ns/CIM/LTDS/DeviationEQ#Package_DocLTDSdeviationCGMESEquipmentProfile | eq:Package_EQProfile
Money | cims:belongsToCategory | http://iec.ch/TC57/ns/CIM/CoreEquipment-EU#Package_CoreEquipmentProfile | eq:Package_EQProfile
MonthDay | cims:belongsToCategory | http://ofgem.gov.uk/ns/CIM/LTDS/ExtendedEQ#Package_LTDSextendedEquipmentProfile | eq:Package_EQProfile
MonthDay | cims:belongsToCategory | http://iec.ch/TC57/ns/CIM/CoreEquipment-EU#Package_CoreEquipmentProfile | eq:Package_EQProfile
NonlinearShuntCompensator | cims:belongsToCategory | http://iec.ch/TC57/ns/CIM/CoreEquipment-EU#Package_CoreEquipmentProfile | eq:Package_EQProfile
NonlinearShuntCompensatorPoint | cims:belongsToCategory | http://iec.ch/TC57/ns/CIM/CoreEquipment-EU#Package_CoreEquipmentProfile | eq:Package_EQProfile
NuclearGeneratingUnit | cims:belongsToCategory | http://iec.ch/TC57/ns/CIM/CoreEquipment-EU#Package_CoreEquipmentProfile | eq:Package_EQProfile
Ontology | owl:versionInfo | "1.0.0"@en | "1.0.1"@en
Ontology | dcterms:modified | "2023-06-26"^^xsd:date | "2024-07-25"^^xsd:date
OperationalLimit | cims:belongsToCategory | http://iec.ch/TC57/ns/CIM/CoreEquipment-EU#Package_CoreEquipmentProfile | eq:Package_EQProfile
OperationalLimitDirectionKind | cims:belongsToCategory | http://iec.ch/TC57/ns/CIM/CoreEquipment-EU#Package_CoreEquipmentProfile | eq:Package_EQProfile
OperationalLimitSet | cims:belongsToCategory | http://ofgem.gov.uk/ns/CIM/LTDS/ExtendedEQ#Package_LTDSextendedEquipmentProfile | eq:Package_EQProfile
OperationalLimitSet | cims:belongsToCategory | http://iec.ch/TC57/ns/CIM/CoreEquipment-EU#Package_CoreEquipmentProfile | eq:Package_EQProfile
OperationalLimitType | cims:belongsToCategory | http://ofgem.gov.uk/ns/CIM/LTDS/ExtendedEQ#Package_LTDSextendedEquipmentProfile | eq:Package_EQProfile
OperationalLimitType | cims:belongsToCategory | http://iec.ch/TC57/ns/CIM/CoreEquipment-EU#Package_CoreEquipmentProfile | eq:Package_EQProfile
OtherFuel | cims:belongsToCategory | http://ofgem.gov.uk/ns/CIM/LTDS/ExtendedEQ#Package_LTDSextendedEquipmentProfile | eq:Package_EQProfile
OtherFuelKind | cims:belongsToCategory | http://ofgem.gov.uk/ns/CIM/LTDS/ExtendedEQ#Package_LTDSextendedEquipmentProfile | eq:Package_EQProfile
Package_CoreEquipmentProfile | null:ClassCategory | New property: null:Package_CoreEquipmentProfile in class: nullClassCategory | N/A
Package_CoreEquipmentProfile | rdfs:comment | This is the IEC 61970-452 core equipment profile. | N/A
Package_CoreEquipmentProfile | rdfs:label | "CoreEquipmentProfile"@en | N/A
Package_DocLTDSdeviationCGMESEquipmentProfile | null:ClassCategory | New property: null:Package_DocLTDSdeviationCGMESEquipmentProfile in class: nullClassCategory | N/A
Package_DocLTDSdeviationCGMESEquipmentProfile | rdfs:comment | This package contains two types of information: <ul> <li>A list of classes present in the CGMES profile, but not used by LTDS </li> <li>The datatypes (enumerations, CIMDatatypes, primitives) that are not used by LTDS (and do not need to be printed in documentation) but are needed to support profile definition.</li> </ul> | N/A
Package_DocLTDSdeviationCGMESEquipmentProfile | rdfs:label | "DocLTDSdeviationCGMESEquipmentProfile"@en | N/A
Package_DocLTDSextendedEquipmentProfile | null:ClassCategory | New property: null:Package_DocLTDSextendedEquipmentProfile in class: nullClassCategory | N/A
Package_DocLTDSextendedEquipmentProfile | rdfs:comment | This package contains datatypes that are only used in the version/ontology class and do not need to be printed in the documentation. | N/A
Package_DocLTDSextendedEquipmentProfile | rdfs:label | "DocLTDSextendedEquipmentProfile"@en | N/A
Package_EQProfile | null:ClassCategory | N/A | New property: null:Package_EQProfile in class: null:ClassCategory
Package_EQProfile | rdfs:comment | N/A | This is a package for the EQ profile.
Package_EQProfile | rdfs:label | N/A | "EQProfile"@en
Package_LTDSdeviationCGMESEquipmentProfile | null:ClassCategory | New property: null:Package_LTDSdeviationCGMESEquipmentProfile in class: nullClassCategory | N/A
Package_LTDSdeviationCGMESEquipmentProfile | rdfs:comment | The LTDS Deviation Equipment profile defines deviations from the CGMES Equipment profile. | N/A
Package_LTDSdeviationCGMESEquipmentProfile | rdfs:label | "LTDSdeviationCGMESEquipmentProfile"@en | N/A
Package_LTDSextendedEquipmentProfile | null:ClassCategory | New property: null:Package_LTDSextendedEquipmentProfile in class: nullClassCategory | N/A
Package_LTDSextendedEquipmentProfile | rdfs:comment | The LTDS Extended Equipment profile defines extensions to the CGMES Equipment profile. | N/A
Package_LTDSextendedEquipmentProfile | rdfs:label | "LTDSextendedEquipmentProfile"@en | N/A
PerCent | cims:belongsToCategory | http://ofgem.gov.uk/ns/CIM/LTDS/DeviationEQ#Package_DocLTDSdeviationCGMESEquipmentProfile | eq:Package_EQProfile
PerCent | cims:belongsToCategory | http://iec.ch/TC57/ns/CIM/CoreEquipment-EU#Package_CoreEquipmentProfile | eq:Package_EQProfile
PhaseCode | cims:belongsToCategory | http://iec.ch/TC57/ns/CIM/CoreEquipment-EU#Package_CoreEquipmentProfile | eq:Package_EQProfile
PhaseTapChanger | cims:belongsToCategory | http://iec.ch/TC57/ns/CIM/CoreEquipment-EU#Package_CoreEquipmentProfile | eq:Package_EQProfile
PhaseTapChangerAsymmetrical | cims:belongsToCategory | http://iec.ch/TC57/ns/CIM/CoreEquipment-EU#Package_CoreEquipmentProfile | eq:Package_EQProfile
PhaseTapChangerLinear | cims:belongsToCategory | http://ofgem.gov.uk/ns/CIM/LTDS/DeviationEQ#Package_LTDSdeviationCGMESEquipmentProfile | eq:Package_EQProfile
PhaseTapChangerLinear | cims:belongsToCategory | http://iec.ch/TC57/ns/CIM/CoreEquipment-EU#Package_CoreEquipmentProfile | eq:Package_EQProfile
PhaseTapChangerNonLinear | cims:belongsToCategory | http://ofgem.gov.uk/ns/CIM/LTDS/DeviationEQ#Package_LTDSdeviationCGMESEquipmentProfile | eq:Package_EQProfile
PhaseTapChangerNonLinear | cims:belongsToCategory | http://iec.ch/TC57/ns/CIM/CoreEquipment-EU#Package_CoreEquipmentProfile | eq:Package_EQProfile
PhaseTapChangerSymmetrical | cims:belongsToCategory | http://iec.ch/TC57/ns/CIM/CoreEquipment-EU#Package_CoreEquipmentProfile | eq:Package_EQProfile
PhaseTapChangerTable | cims:belongsToCategory | http://iec.ch/TC57/ns/CIM/CoreEquipment-EU#Package_CoreEquipmentProfile | eq:Package_EQProfile
PhaseTapChangerTablePoint | cims:belongsToCategory | http://iec.ch/TC57/ns/CIM/CoreEquipment-EU#Package_CoreEquipmentProfile | eq:Package_EQProfile
PhaseTapChangerTabular | cims:belongsToCategory | http://iec.ch/TC57/ns/CIM/CoreEquipment-EU#Package_CoreEquipmentProfile | eq:Package_EQProfile
PhotoVoltaicUnit | cims:belongsToCategory | http://iec.ch/TC57/ns/CIM/CoreEquipment-EU#Package_CoreEquipmentProfile | eq:Package_EQProfile
PowerElectricalChemicalUnit | cims:belongsToCategory | http://ofgem.gov.uk/ns/CIM/LTDS/ExtendedEQ#Package_LTDSextendedEquipmentProfile | eq:Package_EQProfile
PowerElectronicsConnection | cims:belongsToCategory | http://iec.ch/TC57/ns/CIM/CoreEquipment-EU#Package_CoreEquipmentProfile | eq:Package_EQProfile
PowerElectronicsUnit | cims:belongsToCategory | http://ofgem.gov.uk/ns/CIM/LTDS/ExtendedEQ#Package_LTDSextendedEquipmentProfile | eq:Package_EQProfile
PowerElectronicsUnit | cims:belongsToCategory | http://ofgem.gov.uk/ns/CIM/LTDS/DeviationEQ#Package_LTDSdeviationCGMESEquipmentProfile | eq:Package_EQProfile
PowerElectronicsUnit | cims:belongsToCategory | http://iec.ch/TC57/ns/CIM/CoreEquipment-EU#Package_CoreEquipmentProfile | eq:Package_EQProfile
PowerElectronicsWindUnit | cims:belongsToCategory | http://iec.ch/TC57/ns/CIM/CoreEquipment-EU#Package_CoreEquipmentProfile | eq:Package_EQProfile
PowerSystemResource | cims:belongsToCategory | http://ofgem.gov.uk/ns/CIM/LTDS/ExtendedEQ#Package_LTDSextendedEquipmentProfile | eq:Package_EQProfile
PowerSystemResource | cims:belongsToCategory | http://iec.ch/TC57/ns/CIM/CoreEquipment-EU#Package_CoreEquipmentProfile | eq:Package_EQProfile
PowerTransformer | cims:belongsToCategory | http://ofgem.gov.uk/ns/CIM/LTDS/ExtendedEQ#Package_LTDSextendedEquipmentProfile | eq:Package_EQProfile
PowerTransformer | cims:belongsToCategory | http://iec.ch/TC57/ns/CIM/CoreEquipment-EU#Package_CoreEquipmentProfile | eq:Package_EQProfile
PowerTransformerEnd | cims:belongsToCategory | http://ofgem.gov.uk/ns/CIM/LTDS/DeviationEQ#Package_LTDSdeviationCGMESEquipmentProfile | eq:Package_EQProfile
PowerTransformerEnd | cims:belongsToCategory | http://iec.ch/TC57/ns/CIM/CoreEquipment-EU#Package_CoreEquipmentProfile | eq:Package_EQProfile
ProtectedSwitch | cims:belongsToCategory | http://iec.ch/TC57/ns/CIM/CoreEquipment-EU#Package_CoreEquipmentProfile | eq:Package_EQProfile
PSRType | cims:belongsToCategory | http://ofgem.gov.uk/ns/CIM/LTDS/ExtendedEQ#Package_LTDSextendedEquipmentProfile | eq:Package_EQProfile
RatioTapChanger | cims:belongsToCategory | http://iec.ch/TC57/ns/CIM/CoreEquipment-EU#Package_CoreEquipmentProfile | eq:Package_EQProfile
RatioTapChangerTable | cims:belongsToCategory | http://iec.ch/TC57/ns/CIM/CoreEquipment-EU#Package_CoreEquipmentProfile | eq:Package_EQProfile
RatioTapChangerTablePoint | cims:belongsToCategory | http://iec.ch/TC57/ns/CIM/CoreEquipment-EU#Package_CoreEquipmentProfile | eq:Package_EQProfile
Reactance | cims:belongsToCategory | http://ofgem.gov.uk/ns/CIM/LTDS/DeviationEQ#Package_DocLTDSdeviationCGMESEquipmentProfile | eq:Package_EQProfile
Reactance | cims:belongsToCategory | http://iec.ch/TC57/ns/CIM/CoreEquipment-EU#Package_CoreEquipmentProfile | eq:Package_EQProfile
ReactiveCapabilityCurve | cims:belongsToCategory | http://iec.ch/TC57/ns/CIM/CoreEquipment-EU#Package_CoreEquipmentProfile | eq:Package_EQProfile
ReactivePower | cims:belongsToCategory | http://ofgem.gov.uk/ns/CIM/LTDS/DeviationEQ#Package_DocLTDSdeviationCGMESEquipmentProfile | eq:Package_EQProfile
ReactivePower | cims:belongsToCategory | http://iec.ch/TC57/ns/CIM/CoreEquipment-EU#Package_CoreEquipmentProfile | eq:Package_EQProfile
RealEnergy | cims:belongsToCategory | http://ofgem.gov.uk/ns/CIM/LTDS/ExtendedEQ#Package_LTDSextendedEquipmentProfile | eq:Package_EQProfile
RealEnergy | cims:belongsToCategory | http://iec.ch/TC57/ns/CIM/CoreEquipment-EU#Package_CoreEquipmentProfile | eq:Package_EQProfile
RegulatingCondEq | cims:belongsToCategory | http://iec.ch/TC57/ns/CIM/CoreEquipment-EU#Package_CoreEquipmentProfile | eq:Package_EQProfile
RegulatingControl | cims:belongsToCategory | http://iec.ch/TC57/ns/CIM/CoreEquipment-EU#Package_CoreEquipmentProfile | eq:Package_EQProfile
RegulatingControlModeKind | cims:belongsToCategory | http://iec.ch/TC57/ns/CIM/CoreEquipment-EU#Package_CoreEquipmentProfile | eq:Package_EQProfile
Resistance | cims:belongsToCategory | http://iec.ch/TC57/ns/CIM/CoreEquipment-EU#Package_CoreEquipmentProfile | eq:Package_EQProfile
ReverseFlowCapabilityKind | cims:belongsToCategory | http://ofgem.gov.uk/ns/CIM/LTDS/ExtendedEQ#Package_LTDSextendedEquipmentProfile | eq:Package_EQProfile
RotatingMachine | cims:belongsToCategory | http://iec.ch/TC57/ns/CIM/CoreEquipment-EU#Package_CoreEquipmentProfile | eq:Package_EQProfile
RotationSpeed | cims:belongsToCategory | http://iec.ch/TC57/ns/CIM/CoreEquipment-EU#Package_CoreEquipmentProfile | eq:Package_EQProfile
Seconds | cims:belongsToCategory | http://ofgem.gov.uk/ns/CIM/LTDS/DeviationEQ#Package_DocLTDSdeviationCGMESEquipmentProfile | eq:Package_EQProfile
Seconds | cims:belongsToCategory | http://iec.ch/TC57/ns/CIM/CoreEquipment-EU#Package_CoreEquipmentProfile | eq:Package_EQProfile
SeriesCompensator | cims:belongsToCategory | http://iec.ch/TC57/ns/CIM/CoreEquipment-EU#Package_CoreEquipmentProfile | eq:Package_EQProfile
ShuntCompensator | cims:belongsToCategory | http://iec.ch/TC57/ns/CIM/CoreEquipment-EU#Package_CoreEquipmentProfile | eq:Package_EQProfile
SolarGeneratingUnit | cims:belongsToCategory | http://iec.ch/TC57/ns/CIM/CoreEquipment-EU#Package_CoreEquipmentProfile | eq:Package_EQProfile
StaticVarCompensator | cims:belongsToCategory | http://ofgem.gov.uk/ns/CIM/LTDS/DeviationEQ#Package_LTDSdeviationCGMESEquipmentProfile | eq:Package_EQProfile
StaticVarCompensator | cims:belongsToCategory | http://iec.ch/TC57/ns/CIM/CoreEquipment-EU#Package_CoreEquipmentProfile | eq:Package_EQProfile
String | cims:belongsToCategory | http://ofgem.gov.uk/ns/CIM/LTDS/ExtendedEQ#Package_DocLTDSextendedEquipmentProfile | eq:Package_EQProfile
String | cims:belongsToCategory | http://ofgem.gov.uk/ns/CIM/LTDS/DeviationEQ#Package_DocLTDSdeviationCGMESEquipmentProfile | eq:Package_EQProfile
String | cims:belongsToCategory | http://iec.ch/TC57/ns/CIM/CoreEquipment-EU#Package_CoreEquipmentProfile | eq:Package_EQProfile
StringFixedLanguage | cims:belongsToCategory | http://ofgem.gov.uk/ns/CIM/LTDS/ExtendedEQ#Package_DocLTDSextendedEquipmentProfile | eq:Package_EQProfile
StringFixedLanguage | cims:belongsToCategory | http://ofgem.gov.uk/ns/CIM/LTDS/DeviationEQ#Package_DocLTDSdeviationCGMESEquipmentProfile | eq:Package_EQProfile
StringIRI | cims:belongsToCategory | http://ofgem.gov.uk/ns/CIM/LTDS/ExtendedEQ#Package_DocLTDSextendedEquipmentProfile | eq:Package_EQProfile
StringIRI | cims:belongsToCategory | http://ofgem.gov.uk/ns/CIM/LTDS/DeviationEQ#Package_DocLTDSdeviationCGMESEquipmentProfile | eq:Package_EQProfile
SubGeographicalRegion | cims:belongsToCategory | http://iec.ch/TC57/ns/CIM/CoreEquipment-EU#Package_CoreEquipmentProfile | eq:Package_EQProfile
Substation | cims:belongsToCategory | http://iec.ch/TC57/ns/CIM/CoreEquipment-EU#Package_CoreEquipmentProfile | eq:Package_EQProfile
Susceptance | cims:belongsToCategory | http://iec.ch/TC57/ns/CIM/CoreEquipment-EU#Package_CoreEquipmentProfile | eq:Package_EQProfile
SVCControlMode.reactivePower | cim:SVCControlMode | New property: cim:SVCControlMode.reactivePower in class: cimSVCControlMode | N/A
SVCControlMode.reactivePower | rdfs:comment | Reactive power control. | N/A
SVCControlMode.reactivePower | rdfs:label | "reactivePower"@en | N/A
SVCControlMode.reactivePower | cims:stereotype | enum | N/A
SVCControlMode.voltage | cim:SVCControlMode | New property: cim:SVCControlMode.voltage in class: cimSVCControlMode | N/A
SVCControlMode.voltage | rdfs:comment | Voltage control. | N/A
SVCControlMode.voltage | rdfs:label | "voltage"@en | N/A
SVCControlMode.voltage | cims:stereotype | enum | N/A
Switch | cims:belongsToCategory | http://ofgem.gov.uk/ns/CIM/LTDS/DeviationEQ#Package_LTDSdeviationCGMESEquipmentProfile | eq:Package_EQProfile
Switch | cims:belongsToCategory | http://iec.ch/TC57/ns/CIM/CoreEquipment-EU#Package_CoreEquipmentProfile | eq:Package_EQProfile
SynchronousMachine | cims:belongsToCategory | http://iec.ch/TC57/ns/CIM/CoreEquipment-EU#Package_CoreEquipmentProfile | eq:Package_EQProfile
SynchronousMachineKind | cims:belongsToCategory | http://iec.ch/TC57/ns/CIM/CoreEquipment-EU#Package_CoreEquipmentProfile | eq:Package_EQProfile
TapChanger | cims:belongsToCategory | http://iec.ch/TC57/ns/CIM/CoreEquipment-EU#Package_CoreEquipmentProfile | eq:Package_EQProfile
TapChangerControl | cims:belongsToCategory | http://iec.ch/TC57/ns/CIM/CoreEquipment-EU#Package_CoreEquipmentProfile | eq:Package_EQProfile
TapChangerTablePoint | cims:belongsToCategory | http://iec.ch/TC57/ns/CIM/CoreEquipment-EU#Package_CoreEquipmentProfile | eq:Package_EQProfile
Terminal | cims:belongsToCategory | http://ofgem.gov.uk/ns/CIM/LTDS/DeviationEQ#Package_LTDSdeviationCGMESEquipmentProfile | eq:Package_EQProfile
Terminal | cims:belongsToCategory | http://iec.ch/TC57/ns/CIM/CoreEquipment-EU#Package_CoreEquipmentProfile | eq:Package_EQProfile
ThermalGeneratingUnit | cims:belongsToCategory | http://ofgem.gov.uk/ns/CIM/LTDS/ExtendedEQ#Package_LTDSextendedEquipmentProfile | eq:Package_EQProfile
ThermalGeneratingUnit | cims:belongsToCategory | http://iec.ch/TC57/ns/CIM/CoreEquipment-EU#Package_CoreEquipmentProfile | eq:Package_EQProfile
TransformerEnd | cims:belongsToCategory | http://ofgem.gov.uk/ns/CIM/LTDS/ExtendedEQ#Package_LTDSextendedEquipmentProfile | eq:Package_EQProfile
TransformerEnd | cims:belongsToCategory | http://iec.ch/TC57/ns/CIM/CoreEquipment-EU#Package_CoreEquipmentProfile | eq:Package_EQProfile
UnitMultiplier | cims:belongsToCategory | http://ofgem.gov.uk/ns/CIM/LTDS/ExtendedEQ#Package_DocLTDSextendedEquipmentProfile | eq:Package_EQProfile
UnitMultiplier | cims:belongsToCategory | http://ofgem.gov.uk/ns/CIM/LTDS/DeviationEQ#Package_DocLTDSdeviationCGMESEquipmentProfile | eq:Package_EQProfile
UnitMultiplier | cims:belongsToCategory | http://iec.ch/TC57/ns/CIM/CoreEquipment-EU#Package_CoreEquipmentProfile | eq:Package_EQProfile
UnitSymbol | cims:belongsToCategory | http://ofgem.gov.uk/ns/CIM/LTDS/ExtendedEQ#Package_DocLTDSextendedEquipmentProfile | eq:Package_EQProfile
UnitSymbol | cims:belongsToCategory | http://ofgem.gov.uk/ns/CIM/LTDS/DeviationEQ#Package_DocLTDSdeviationCGMESEquipmentProfile | eq:Package_EQProfile
UnitSymbol | cims:belongsToCategory | http://iec.ch/TC57/ns/CIM/CoreEquipment-EU#Package_CoreEquipmentProfile | eq:Package_EQProfile
URL | cims:belongsToCategory | http://ofgem.gov.uk/ns/CIM/LTDS/ExtendedEQ#Package_DocLTDSextendedEquipmentProfile | eq:Package_EQProfile
URL | cims:belongsToCategory | http://ofgem.gov.uk/ns/CIM/LTDS/DeviationEQ#Package_DocLTDSdeviationCGMESEquipmentProfile | eq:Package_EQProfile
Voltage | cims:belongsToCategory | http://ofgem.gov.uk/ns/CIM/LTDS/ExtendedEQ#Package_DocLTDSextendedEquipmentProfile | eq:Package_EQProfile
Voltage | cims:belongsToCategory | http://ofgem.gov.uk/ns/CIM/LTDS/DeviationEQ#Package_DocLTDSdeviationCGMESEquipmentProfile | eq:Package_EQProfile
Voltage | cims:belongsToCategory | http://iec.ch/TC57/ns/CIM/CoreEquipment-EU#Package_CoreEquipmentProfile | eq:Package_EQProfile
VoltageLevel | cims:belongsToCategory | http://ofgem.gov.uk/ns/CIM/LTDS/DeviationEQ#Package_LTDSdeviationCGMESEquipmentProfile | eq:Package_EQProfile
VoltageLevel | cims:belongsToCategory | http://iec.ch/TC57/ns/CIM/CoreEquipment-EU#Package_CoreEquipmentProfile | eq:Package_EQProfile
VoltagePerReactivePower | cims:belongsToCategory | http://iec.ch/TC57/ns/CIM/CoreEquipment-EU#Package_CoreEquipmentProfile | eq:Package_EQProfile
WindGeneratingUnit | cims:belongsToCategory | http://ofgem.gov.uk/ns/CIM/LTDS/DeviationEQ#Package_LTDSdeviationCGMESEquipmentProfile | eq:Package_EQProfile
WindGeneratingUnit | cims:belongsToCategory | http://iec.ch/TC57/ns/CIM/CoreEquipment-EU#Package_CoreEquipmentProfile | eq:Package_EQProfile
WindGenUnitKind.offshore | cim:WindGenUnitKind | New property: cim:WindGenUnitKind.offshore in class: cimWindGenUnitKind | N/A
WindGenUnitKind.offshore | rdfs:comment | The wind generating unit is located offshore. | N/A
WindGenUnitKind.offshore | rdfs:label | "offshore"@en | N/A
WindGenUnitKind.offshore | cims:stereotype | enum | N/A
WindGenUnitKind.onshore | cim:WindGenUnitKind | New property: cim:WindGenUnitKind.onshore in class: cimWindGenUnitKind | N/A
WindGenUnitKind.onshore | rdfs:comment | The wind generating unit is located onshore. | N/A
WindGenUnitKind.onshore | rdfs:label | "onshore"@en | N/A
WindGenUnitKind.onshore | cims:stereotype | enum | N/A
WindingConnection | cims:belongsToCategory | http://ofgem.gov.uk/ns/CIM/LTDS/DeviationEQ#Package_LTDSdeviationCGMESEquipmentProfile | eq:Package_EQProfile
WindingConnection | cims:belongsToCategory | http://iec.ch/TC57/ns/CIM/CoreEquipment-EU#Package_CoreEquipmentProfile | eq:Package_EQProfile